## Tracking
REV | Date | Originator | File Name | Comments
XV | 2016-02-01 | MR | 416-4501 CAN ICD XV.xlsx
Aligns with Firmware Revision 60.8

## TCLP
PGN | SPN | Start Byte | Start Bit | Start Byte_bit | Length (bits) | Source | Destination | Signed | Gain | Offset | MinVal | MaxVal | DefaultValue | Engrg Units | Description | Notes | Implemented in ECS Code
0x18E04F27 rx @ 100ms 250kbits/s | [5 empty] | Vehicle | Motor Drive | [7 empty] | COMMAND_1 | Status Data RX by Motor Drive
|  | 0 | 0 | 0_0 | 8 |  |  | Unsigned | 1 | 0 | 0 | 0 | 0 |  | ECSState 0 = Init/Ready (drive disabled) 1 = Enabled 2= Derated (Not a command sent) 3= Faulted | ECS State o When Tx'd by VEH, this signal issues a command.
|  | 1 | 8 | 1_0 | 16 |  |  | Unsigned | 1 | 0 | 0 | 20000 | 0 | RPM | Motor Speed RPMCommand | ECS AHU Speed Command o When Tx'd by VEH, this is Speed RQST.
|  | 3 | 24 | 3_0 | 8 |  |  | Unsigned | 1 | 0 | 0 | 0 | 0 |  | Command Source | 0-Local Speed Control, 1-Remote Speed Control
|  | 4 | 32 | 4_0 | 8 |  |  | Unsigned | 1 | 0 | 0 | 0 | 0 |  | Motor Protection Flag | 0-Disable Motor Over Temp. protection. 1-Enable
|  | 5 | 40 | 5_0 | 16 |  |  | Unsigned | 0.1 | 0 | 0 | 100 | 40 | Arms | Motor Phase Current Limit | Limits motor phase current to this value
|  | 7 | 56 | 7_0 | 8 |  |  | Unsigned | 1 | 0 | 0 | 0 | 0 |  | SPARE
0x18E1274F tx @ 100ms | [5 empty] | Motor Drive | Vehicle | [7 empty] | STATUS_1 | Status Data TX by Motor Drive
|  | 0 | 0 | 0_0 | 8 |  |  | Unsigned | 1 | 0 | 0 | 0 | 0 |  | ECSState 0 = Init/Ready (drive disabled) 1 = Enabled 2= Derated (Pump RPM is limited) 3= Faulted | Motor Drive State o When Tx'd by Motor Drive, this signal reports status.
|  | 1 | 8 | 1_0 | 16 |  |  | Unsigned | 1 | 0 | 1000 | 20000 | 0 | RPM | Motor Speed RPM Request | Motor Drive Speed Command o When Tx'd by Drive this signal reports RPM
|  | 3 | 24 | 3_0 | 8 |  |  | Unsigned | 1 | -50 | -50 | 190 | 0 | Deg C | Motor Stator Temp | Thermistor connected to drive
|  | 4 | 32 | 4_0 | 8 |  |  | Unsigned | 1 | -50 | -50 | 170 | 0 | Deg C | Power transitor Heat sink Temp | MOFET/IGBT
|  | 5 | 40 | 5_0 | 16 |  |  | Unsigned | 0.1 | 0 | 0 | 40 | 0 | Volts | DC Voltage reported by drive
|  | 7 | 56 | 7_0 | 8 |  |  | Unsigned | 1 | 0 | 0 | 150 | 0 | Amps | DC input current reported by drive
0x18E2274F tx @ 100ms | [5 empty] | Motor Drive | Vehicle | [7 empty] | STATUS_2 | Status 2 Data TX by Motor Drive
|  | 0 | 0 | 0_0 | 8 |  |  | Unsigned | 1 | 0 | 0 | 255 | 0 | Amps | Motor Phase Current RMS
|  | 1 | 8 | 1_0 | 8 |  |  | Unsigned | 1 | -50 | -50 | 190 | 0 | Deg C | Ambient Temperature | EBAY Implementation
|  | 2 | 16 | 2_0 | 16 |  |  | Unsigned | 0.1 | 0 | 0 | 100 | 0 | Arms | Motor Phase Current Measurment
|  | 4 | 16 | 4_0 | 16 |  |  | Unsigned | 1 | 0 | 0 | 65565 | 0 |  | Firmware Revision | Each Nibble represents a digit example: 0.5.3.2
spare
0x18E3274F tx @ 100ms | [5 empty] | Motor Drive | Vehicle | [7 empty] | FAULT STATUS | Fault Status TX by Motor Drive
|  | 1 | 0 | 0_0 | 1 |  |  | Unsigned | 1 | 0 | 0 | 1 | 0 |  | 0 = OK 1 = Warning | Drive Sensor temp Fauilre. -50>Temp>170 deg
|  | 1 | 1 | 0_1 | 1 |  |  | Unsigned | 1 | 0 | 0 | 1 | 0 |  | 0 = OK 1 = Warning | Drive Over temperature >100C = Limit Current Drive Over temperature >110C = Motor Off
|  | 1 | 2 | 0_2 | 1 |  |  | Unsigned | 1 | 0 | 0 | 1 | 0 |  | 0 = OK 1 = Warning | Motor Sensor temp Fauilre -50C > Temp > 190C
|  | 1 | 3 | 0_3 | 1 |  |  | Unsigned | 1 | 0 | 0 | 1 | 0 |  | 0 = OK 1 = FAULT | Motor Over temperature, Temp > 165C
|  | 1 | 4 | 0_4 | 1 |  |  | Unsigned | 1 | 0 | 0 | 1 | 0 |  | 0 = OK 1 = FAULT | Derated drive temp >100C (drive derates to max of 36Amps), Temp < 85C = Drive resumes normal operation
|  | 1 | 5 | 0_5 | 1 |  |  | Unsigned | 1 | 0 | 0 | 1 | 0 |  | 0 = OK 1 = voltage Warning | Under voltage/Over voltage 16V > Voltage > 32 Voltage No Action
|  | 1 | 6 | 0_6 | 1 |  |  | Unsigned | 1 | 0 | 0 | 1 | 0 |  | 0 = OK 1 =Motor drive error | Commutation err
|  | 1 | 7 | 0_7 | 1 |  |  | Unsigned | 1 | 0 | 0 | 1 | 0 |  | 0 = OK 1 = FAULT | Speed error Today speed error turn on when: (integral term of PID speed) > (abs(0.5))
|  | 2 | 0 | 1_0 | 1 |  |  | Unsigned | 1 | 0 | 0 | 1 | 0 |  | 0 = OK 1 = FAULT | Ambient Sensor temp Fauilre. -50>Temp>190 deg
|  | 2 | 1 | 1_1 | 1 |  |  | Unsigned | 1 | 0 | 0 | 1 | 0 |  | 0 = OK 1 = FAULT | Ambient Over temperature >125C
|  | 2 | 2 | 1_2 | 1 |  |  | Unsigned | 1 | 0 | 0 | 1 | 0 |  | 0 = OK 1 = FAULT | Hall Sensor Fault
|  | 2 | 3 | 1_3 | 1 |  |  | Unsigned | 1 | 0 | 0 | 1 | 0 |  | spare | spare
|  | 2 | 4 | 1_4 | 1 |  |  | Unsigned | 1 | 0 | 0 | 1 | 0 |  | spare | spare
|  | 2 | 5 | 1_5 | 1 |  |  | Unsigned | 1 | 0 | 0 | 1 | 0 |  | spare | spare
|  | 2 | 6 | 1_6 | 1 |  |  | Unsigned | 1 | 0 | 0 | 1 | 0 |  | spare | spare
|  | 2 | 7 | 1_7 | 1 |  |  | Unsigned | 1 | 0 | 0 | 1 | 0 |  | spare | spare
|  | 3 | 0 | 2_0 | 1 |  |  | Unsigned | 1 | 0 | 0 | 1 | 0 |  | spare | spare
|  | 3 | 1 | 2_1 | 1 |  |  | Unsigned | 1 | 0 | 0 | 1 | 0 |  | spare | spare
|  | 3 | 2 | 2_2 | 1 |  |  | Unsigned | 1 | 0 | 0 | 1 | 0 |  | spare | spare
|  | 3 | 3 | 2_3 | 1 |  |  | Unsigned | 1 | 0 | 0 | 1 | 0 |  | spare | spare
|  | 3 | 4 | 2_4 | 1 |  |  | Unsigned | 1 | 0 | 0 | 1 | 0 |  | spare | spare
|  | 3 | 5 | 2_5 | 1 |  |  | Unsigned | 1 | 0 | 0 | 1 | 0 |  | spare | spare
|  | 3 | 6 | 2_6 | 1 |  |  | Unsigned | 1 | 0 | 0 | 1 | 0 |  | spare | spare
|  | 3 | 7 | 2_7 | 1 |  |  | Unsigned | 1 | 0 | 0 | 1 | 0 |  | spare | spare
|  | 4 | 0 | 3_0 | 1 |  |  | Unsigned | 1 | 0 | 0 | 1 | 0 |  | spare | spare